## datasheet
1 | Data Sheet for Bare Shaft Machine/ Опросный лист для оборудования со свободным валом | [16 empty] | SO responsible / ответственный
2 | Basics for Selection of Liquid Ring Pumps and Compressors/ Основы для подбора жидкостно-кольцевых насосов и компрессоров | [16 empty] | customer / клиент
3 | Please answer as much as possible to optimize response time and quotation accuracy. /Пожалуйста, дайте максимально полные ответы для оптимизации подбора оборудования | [16 empty] | project name /проект
4 | Process Vacuum Pump / Compressor/ Вакуумный насос/ компрессор | [15 empty] | Ejector (optional)/Эжектор (опционно)
5 |  |  |  | discharge unit/ напорный патрубок |  |  |  | suction unit/всасывающий патрубок | [8 empty] | If the suction pressure is too low for LRVP, the use of a gas ejector can be considered. Selection of matching pump by ECV. /Если давление всасывания слишком низкое для вакуумного насоса возможно использование газового эжектора. Подбор насоса при помощи ECV
6 |  | p2= |  |  |  |  | p1=
7 | [6 empty] | t1= |  | °C | [11 empty] | suction unit/всасывающий патрубок
8 | [10 empty] | ambient conditions/ внешние условия | [7 empty] | p0=
9 | [11 empty] | pamb= | [6 empty] | t0= |  |  |  | °C | [9 empty] | motive gas unit/ газовый блок
10 | [11 empty] | tamb= |  | °C |  |  |  |  | M0= |  |  |  | g/mol | [7 empty] | pm=
11 | [30 empty] | tm= |  |  | °C
12 | [30 empty] | Mm= |  |  | g/mol
13
14 | [12 empty] | service liquid (SL)/рабочая жидкость
15
16 | [9 empty] | t3= |  |  | °C
17 | [26 empty] | discharge to LRVP/ напор вакуумного насоса
18 | Inlet Gas Composition/ Состав газа на выходе
19 | We can consider up to 6 different gas components in our calculations/ В наших расчетах мы можем рассмотреть до 6 компонентов газа
20 |  |  | media/ среда | [9 empty] | flow rate/подача
21 |  |  | e.g. Air/ напрмер, воздух | [17 empty] | suction gas is saturated with service liquid vapour/ Всасываемый пар насыщается парами рабочей жидкости | [14 empty] | m³/h
22 | [35 empty] | m3/h
23 |  | 3 | [18 empty] | additional liquid entering via suction side/Ввод жидкости по всасывающей стороне | [14 empty] | kg/h
24 |  | 4 | [19 empty] | Please define liquid and amount in kg/h:/Определите жидкость и ее количество в кг/ч | [13 empty] | wt%
25 |  | 5 | [33 empty] | vol%
26 |  | 6 | [33 empty] | mol%
27 | [10 empty] | Total flow rate: /Общая подача
28
29 | Mode of Service Liquid Operation/Режим эксплуатации рабочей жидкости | [15 empty] | Drive/ Привод
30 |  | once through/ прямоточный |  |  |  | combined/комбинированный |  |  |  |  | full circulation/полная циркуляция | [5 empty] | power line frequency/частота сети питания | [8 empty] | 50Hz |  | or /или |  | 60Hz |  | at/при |  |  | Volt
31 | [5 empty] | (standard) | [11 empty] | direct coupling/прямое соединение | [6 empty] | indirect coupling/не прямое соединение | [5 empty] | speed variability/число оборотов
32 | [25 empty] | gear box/редуктор | [5 empty] | VFD available/Доступен редуктор
33 | [25 empty] | belt drive/ременный привод | [5 empty] | Note: VFD not supplied by ECV! /Редуктор не комплектуется ECV!
34
35
36 | Material Execution/ Материальное исполнение | [15 empty] | Shaft Sealing/ Уплотнение вала
37 |  | manufacturer standard/ стандарт производителя | [6 empty] | indoor installation/установка в помещении | [8 empty] | stuffing box / gland packing/сальник
38 |  |  | standard stainless steel/ стандартная нержавеющая сталь | [5 empty] | outdoor installation/установка вне помещения | [8 empty] | mechanial seal/механическое уплотнение
39 |  |  | standard cast iron/стандартный чугун | [5 empty] | outdoor installation seaside/установка вне помещения (побережье) | [9 empty] | single/одинарное |  |  |  |  | cartridge/картридж
40 |  | different execution: Please describe below. ↓/ Иное исполнение. Опишите ниже | [16 empty] | double/двойное |  |  |  |  | flush - API Plan:/промывка-API план
41 | [18 empty] | seal manufacturer:/ производитель уплотнения
42 | [18 empty] | material selection:/выбор материала
43
44 | [17 empty] | mag drive/магнитная муфта
45
46 | Other Extras/Прочее |  |  |  | (additional costs and delivery time depend on actual efforts)/(дополнительные расходы и время доставки)
47 | Design / Quality/ Конструкция/Качество | [13 empty] | Maschine Tests (according SIHI test procedures)/ Механические испытания ( в соответствии с процедурой SIHI)
48 |  | pickling/passivating of main wetted stainless steel parts/Травление/пассивация основных деталей из нержавеющей стали | [13 empty] | performance test unwitnessed/ эксплуатационные испытания без присутствия заказчика
49 |  | static balancing of impeller/статическая балансировка рабочего колеса | [13 empty] | performance test witnessed (customer/inspector)/эксплуатационные испытания в присутствии заказчика (заказчика/инспектора)
50 |  | dynamic balancing of rotor → quality/grade:/ динамическая балансировка ротора -> качество/марка | [13 empty] | hydrostatic pressure test:/гидростатическая опрессовка: | [11 empty] | bar(g) / бар (г) | [5 empty] | min./мин.
51 |  | Flanges drilled according to ANSI instead of DIN/Фланцы с отверстиями по ANSI вместо DIN | [13 empty] | vibration measurement during test run/ измерение вибрации в ходе испытания
52 |  | drying of tested pump prior to delivery/ сушка насоса после испытания перед отправкой | [13 empty] | bearing temperature measurement during 4h test run/ измерение температуры подшипника в ходе 4го запуска
53 | [15 empty] | leak test (nekal / bubble soap test) on dry pump/ тест на утечки (некал/мыло) на сухом насосе
54 | Certificates/Сертификаты | [15 empty] | other leak test:/прочие тесты на протечки
55 |  | 2.1 factory certificate/заводской сертификат
56 |  | 2.2 factory certificate/заводской сертификат | [12 empty] | Material Tests (according SIHI test procedures)/ Тесты материалов (в соответствии с процедурой SIHI)
57 |  | 3.1 material certificates/сертификат на материал | [5 empty] | 3.1 performance test cert./сертификат эксплуатационных испытаний | [7 empty] | PMI:
58 |  | ATEX zone:/зона ATEX | [14 empty] | x-ray fluorescence:/рентгеновская флуоресценция: | [7 empty] | by SIHI staff/персоналом SIHI |  |  |  | or /или |  | by third party
59 | [16 empty] | optical emission spectroscopy (always by SIHI staff)/спектроскопия (всегда персоналом SIHI)
60 | Applicable Standards / Применяемые стандарты
61 |  | DIN (SIHI standard)/DIN (стандарт SIHI) |  |  |  | or |  | API 681 |  | (refer to SIHI comments)/(см. SIHI комментарии) | [5 empty] | NDT→ |  |  |  | DP |  |  | MP |  |  | UT |  |  | RT |  |  | VT
62 |  | NACE (0103) | [14 empty] | other NDT:/прочие NDT
63 | Note: All certificates & material tests are for wetted main parts only: casings, bodies, discs, pipe/manifolds, impellers, shaft sleeves. If required differently, please attach info! /Примечание: все сертификаты и испытания материалов только для основных частей: кожухов, корпусов, дисков, т рубопроводов, рабочих колес, гильз вала.
64 | Conclusion. This is mandatory for inquiry!/Заключение. Эта часть обязательна для запроса!
65 |  |  | Is the requested design fully understood & complete?/Полностью ли понятна запрашиваемая конструкция? | [13 empty] | Date/Дата | [9 empty] | Sign by SO responsible/Подпись
66 |  |  |  | additional specifications as per attachments / Дополнительная спецификация находится во вложении
67 |  | I confirm that all specs are correct and complete / Я подтверждаю, что все технические данные правильны
1
2
3
1
0
m
1

## comments
ECV-comments to document "Data Sheet for Bare Shaft Machine"
line
4-17 | Process Vacuum Pump / Compressor: Mandatory information in the dark grey cells for process calculations.
8-11 | Ambient condition information can be important to choose the correct material execution. The info is needed to correct suction-/discharge pressure.
4-17 | Ejector: This information is optional and only required if the customer should already know precisely the installation condition. Otherwise, ECV will make the selection.
18-28 | Inlet Gas Composition: Mandatory information for process calculations. Please define the gas components, including flow rate in m³/h, kg/h, vol%, wt% or mol%. Note that we only take 6 gas components into consideration.
21 | If the suction gas is indicated with 100% non-condensible gas components, you can choose here if it is saturated with service liquid vapor at the inlet already.
23 | If liquid (e.g. condensate) should be entering the LRVP via the suction side, please indicate here the details.
29-35 | Mode of Service Liquid Operation: Liquid ring machines are usually driven via one the the indicated modes. "Once through" has the advantage that negative impacts on the service liquid (SL) vapor pressure are minimized as fresh SL is used constantly, on the other hand the SL consumption is at its maximum. The standard is the "combined mode", in which a part of the SL is constantly replaced by fresh SL. In "full circulation", the SL is not refreshed at all but would require a heat exchanger (not supplied by ECV). Negative impact on the SL vapor pressure by dissolving gas components might need to be considered.
29-35 | Drive: Please indicate the drive so we know which turning speeds can be considered for pump selection.
36-45 | Material Execution: If known, indicate the requested material here. Note that any material execution that is different from our standard will have a cost impact, depending on the costs for the material and the efforts for machining. Also the delivery time can be influenced. Please understand that we can recommend material executions, but do not guarantee for suitability and durability, as we do not know the actual conditions on the customer site.
37-39 | Indoor/Outdoor installation: Accordingly to the ambient condition (line 8-11), this information can be important to choose the correct material execution. Note that seaside installations might require high quality material such as Duplex/Super Duplex.
36-45 | Shaft sealing: Choose between stuffing box, mechanical seal and magnetic drive. If there are restrictions to certain suppliers, please let us know about it here. Take note that magnetic couplings are not available for all pump types and - sizes.
46 | Other Extras: In this box, we listed many extras, services and tests that are sometimes requested by customers. Be sure to check extras only if you are really sure that they are required, because they can influence our response time, they all result in additional costs and most of them influence the delivery time.
52 | Drying of tested pump: Sometimes the application or other requirements demand that a machine is to be dried prior to delivery. To dry the machine it either needs to be disassembled after the test run, cleaned and dried and reassembled again or it needs to be heated and evacuated, depending on the case. This necessarily results in additional costs and impacts the delivery time.
55 | 2.1 certificate acc. DIN EN 10204: Non-specific inspection, in which the manufacturer declares that the products supplied are in compliance with the order, without inclusion of test results.
56 | 2.2 certificate acc. DIN EN 10204: Non-specific inspection, in which the manufacturer declares that the products supplied are in compliance with the order, including test results of non-specific inspections.
57 | 3.1 material certificates acc. DIN EN 10204: Specific inspection, in which the manufacturerer declares that the products supplied are in compliance with the requirement of the order, including specific test results. These certificates usually impact the delivery time, as most cast parts will have to be produced from the start on. Also additional costs are to be considered. 3.1 material certificates: Be informed that this request requires us to order all parts anew directly from the foundry, resulting in longer delivery time.
57 | Material test - PMI: Positive Material Identifaction test (PMI) can be performed by SIHI own personnel, using optical emission spectroscopy. The costs for this service are generally lower than for third party testing.
58 | Material test - PMI: Positive Material Identifaction test (PMI) can be performed by third party using x-ray fluorescence method. The costs for this service are generally higher than for third party testing.
59-60 | Material test - NDT: Non-destructive material testing (NDT) covers a range of possible methods. Typical are dye penetrant test (DP) for stainless steel parts and magnetic powder test for cast iron parts. More expensive are ultrasonic test (UT) and x-ray test (RT), both can be applied only to certain parts of a pump, depending on the geometries. Eventually visal inspection test (VT) is generally possible. If other methods are to be applied, please describe.
61 | API 681: This standard requires the customer to read and comment several items of API 681. We recommend that this is actually done. Alternatively, we do offer our own typical API 681 variant of our machines with deviations. Please consider our document ....... for more details. Be informed that the design according API 681 requires many more efforts for engineering, manufacturing, material testing and pump testing than our standard DIN design, thus resulting in much higher costs and delivery time.
62 | NACE: Indicate if NACE is to be considered and which (0175 or 0103). The additional efforts for manufacturing and testing will result in higher cost and delivery time.
|  | List of SIHI procedures and comment documents |  | (Not finished yet, work in progress)
|  | service | document |  | service | document